## AQI Calculator
National Air Quality Index (AQI) Calculator
Enter measured pollutant concentrations (24-hour average; 8-hour for CO & O₃). CPCB methodology.
Pollutant | Averaging Period | Concentration (enter value) | Unit | Sub-Index
PM2.5 | 24-hour | 85 | µg/m³ | 183
PM10 | 24-hour | 160 | µg/m³ | 140
NO₂ | 24-hour | 45 | µg/m³ | 56
SO₂ | 24-hour |  | µg/m³
CO | 8-hour | 1.4 | mg/m³ | 67
O₃ | 8-hour | 60 | µg/m³ | 60
NH₃ | 24-hour |  | µg/m³
Pb (Lead) | 24-hour |  | µg/m³
Overall AQI |  | 183
AQI Category |  | Moderate
Dominant Pollutant |  | PM2.5
Status |  | Valid AQI
AQI Category Legend
Good | 0 – 50
Satisfactory | 51 – 100
Moderate | 101 – 200
Poor | 201 – 300
Very Poor | 301 – 400
Severe | 401 – 500
• How to use: type measured concentrations in the yellow cells. Sub-indices and the overall AQI update automatically.
• Overall AQI = the worst (maximum) sub-index. Valid only if at least 3 pollutants are entered and one is PM2.5 or PM10.
• Averaging: 24-hour average for all pollutants except CO and O₃, which use 8-hour averages. CO is entered in mg/m³; others in µg/m³.
• Method & breakpoints follow CPCB's National Air Quality Index (2014). Breakpoint values are on the 'Breakpoints' sheet.
• Source: Central Pollution Control Board (CPCB). Reference tool: cpcb.nic.in/upload/national-air-quality-index/AQI-Calculator.xls

## Breakpoints
Pollutant | Band | Conc_Low | Conc_High | Index_Low | Index_High
PM2.5 | 1 | 0 | 30 | 0 | 50
PM2.5 | 2 | 31 | 60 | 51 | 100
PM2.5 | 3 | 61 | 90 | 101 | 200
PM2.5 | 4 | 91 | 120 | 201 | 300
PM2.5 | 5 | 121 | 250 | 301 | 400
PM2.5 | 6 | 251 | 380 | 401 | 500
PM10 | 1 | 0 | 50 | 0 | 50
PM10 | 2 | 51 | 100 | 51 | 100
PM10 | 3 | 101 | 250 | 101 | 200
PM10 | 4 | 251 | 350 | 201 | 300
PM10 | 5 | 351 | 430 | 301 | 400
PM10 | 6 | 431 | 510 | 401 | 500
NO2 | 1 | 0 | 40 | 0 | 50
NO2 | 2 | 41 | 80 | 51 | 100
NO2 | 3 | 81 | 180 | 101 | 200
NO2 | 4 | 181 | 280 | 201 | 300
NO2 | 5 | 281 | 400 | 301 | 400
NO2 | 6 | 401 | 520 | 401 | 500
SO2 | 1 | 0 | 40 | 0 | 50
SO2 | 2 | 41 | 80 | 51 | 100
SO2 | 3 | 81 | 380 | 101 | 200
SO2 | 4 | 381 | 800 | 201 | 300
SO2 | 5 | 801 | 1600 | 301 | 400
SO2 | 6 | 1601 | 2620 | 401 | 500
CO | 1 | 0 | 1 | 0 | 50
CO | 2 | 1.1 | 2 | 51 | 100
CO | 3 | 2.1 | 10 | 101 | 200
CO | 4 | 10.1 | 17 | 201 | 300
CO | 5 | 17.1 | 34 | 301 | 400
CO | 6 | 34.1 | 50 | 401 | 500
O3 | 1 | 0 | 50 | 0 | 50
O3 | 2 | 51 | 100 | 51 | 100
O3 | 3 | 101 | 168 | 101 | 200
O3 | 4 | 169 | 208 | 201 | 300
O3 | 5 | 209 | 748 | 301 | 400
O3 | 6 | 749 | 1000 | 401 | 500
NH3 | 1 | 0 | 200 | 0 | 50
NH3 | 2 | 201 | 400 | 51 | 100
NH3 | 3 | 401 | 800 | 101 | 200
NH3 | 4 | 801 | 1200 | 201 | 300
NH3 | 5 | 1201 | 1800 | 301 | 400
NH3 | 6 | 1801 | 2400 | 401 | 500
Pb | 1 | 0 | 0.5 | 0 | 50
Pb | 2 | 0.6 | 1 | 51 | 100
Pb | 3 | 1.1 | 2 | 101 | 200
Pb | 4 | 2.1 | 3 | 201 | 300
Pb | 5 | 3.1 | 3.5 | 301 | 400
Pb | 6 | 3.6 | 4 | 401 | 500